## Technicke podminky
Appendix 1 - Technical Specification
Type designation of the instrument
To be completed by contractor
Basic requirements of the contracting authority
It's required delivery system for atomic layer deposition (ALD) Al2O3, AlN, TiO 2, TiN, MgO, HfO2, La2O3, Nb2O5, Ta2O5 on various substrates (silicon wafers 200 mm in diameter, smaller samples, samples with greater height) for the project CEITEC MU .
The required technical and functional characteristics | Requirement | Offer (applicants shall meet the required parameter verifiable manner, for example, specific reference to technical data sheets, drawings etc.)
Compatibility with class 1000 clean room. | yes
Capability to deposit thin films of Al2O3, TiO2, TiN (or AlN), MgO, HfO2, La2O3, Nb2O5, Ta2O5 proven by experimental results and detailed process recipes. | yes
Thermal and plasma mode of operation, process temperature range up 400 °C. | yes
Plasma option includes RF generator, matching unit, reaction chamber and all other necessary requirements and equipment, integrated in one compact system. | yes
The offered ALD system can be operated in both plasma and thermal mode without any significant hardware changes. | yes
Plasma chamber is protected from conductive deposits if metals would be deposited in thermal ALD mode. This can be done by a separating gate valve or a nitrogen gas flow. | yes
Process support based on at least two years period experience and free of charge process support during system lifetime. | yes
System is delivered including the precursors (full containers) necessary for thermal and plasma Al2O3 and HfO2 deposit. (TMA, TEMAHf or TDMA-Hf, H2O, plasma - O2) for acceptance tests. | yes
Mass flow controlled carrier gas line (N2). | yes
It should be possible to use prepacked precursors from third companies as well as to change and refill the precursors by the instrument operator. | yes
3 precursor lines installed for thermal ALD mode with possible extension up to 5 total at least. 2 sources for high vapor pressure chemicals (liquid), 1 heated source for low vapor pressure chemicals (solid/liquid) – heated at least up to 200 °C | yes
At least 3 precursor lines installed for plasma enhanced ALD mode. | yes
The precursor lines system includes precursor containers (stainless steel, 50 ml volume at least), pulsing valves (computer controlled) and any necessary equipment, | yes
It should be possible to change the precursor containers in a safe and easy way without exposure of precursor to ambient conditions. | yes
Precursor containers are temperature stabilized. | yes
Vacuum system includes dry vacuum pump and necessary housing | yes
Precursor trap in front of the pump to protect it from deterioration and to increase lifetime. | yes
System should be able to handle wafers up to 200 mm as well as small pieces with different shapes (e.g. 15x15x6 mm). | yes
System is ready for possible future installation of load-lock (200 mm wafers) with turbo pump. | yes
Software for process control and evaluation (including computer or control unit and all the necessary licenses). | yes
System is controlled with a single software application capable of controlling and monitoring both plasma and thermal processes, as well as deposition conditions, precursor temperatures etc. | yes
Software controlled recipe for purging the precursor line and container after installation of a new one. | yes
The system must contain an interface (preferably USB) to transfer the data (process details) to a common PC in a format usable in data analyzing software (*.txt, *.dat, Microsoft Excel, Microcal Origin etc.). | yes
Software allows to use different classes of users, password encrypted. | yes
The system is fully interlocked against risky situations to prevent operator, machine and environment from any damage. | yes