## Příloha č. 1 Smlouvy
Technical conditions and technical specification |  |  | Annex no. 1
Measuring set for recording of data using the multielectrode array (MEA) technique and their analysis
TECHNICAL CONDITIONS required |  |  | TECHNICAL SPECIFICATION offered
General requirements of the submitter on the equipment "Set for recording of data using the multielectrode array (MEA) technique and their analysis": The measuring set is planned for analysis of electrical properties of excitable tissues, namely of the cardiac and neural tissues/cells. Recording of electrical field potentials will enable to analyse excitability of the tissues/cells, spreading of the electrical activity through the networks etc., both in control conditions and under effects of selected drugs. The acquired data will contribute to better understanding of electrophysiological properties of the studied tissues, both in control and under drug effects, and both in healthy tissue and in pathological samples. We require delivery of a new device that have not been used before and was not refurbished.
The MEA set will be composed of the following interconnected and fully compatible parts: 1) MEA acquisition system with integrated voltage/current stimulator, heating element, filter amplifier, analog-digital converter, and software for data acquisition and evaluation 2) Two-channel temperature controller with heatable perfusion cannula 3) Standard and multiwell MEAs 4) Peristaltic perfusion system 5) Spare parts (as specified in individual items below)
Item No. 1 MEA acquisition system |  |  | Model - typové/výrobní označení | Výrobce
|  |  | fill supplier | fill supplier
Number of items: 1 pc |  |  | Účastníkem nabízená hodnota
General requirement for all items |  | delivery of a new device that have not been used before and was not refurbished is required | supplier must confirm required fact - quote YES or NO to indicate by fact
Amplifier |  | filter amplifier with integrated data acquisition and analog-digital converter | supplier must confirm required fact - quote YES or NO to indicate by fact
MEA interface |  | interface with contacts compatible with the MEAs (Items No. 3a and 3b), enabling visual control of the MEA using both inverted and upright microscopes | supplier must confirm required fact - quote YES or NO to indicate by fact
Gain |  | yes, adjustable (via software) | supplier must confirm required fact - quote YES or NO to indicate by fact
Bandwidth |  | yes, adjustable at least between 0.1 Hz and 10 kHz (via software) | supplier must confirm required fact - quote by the fact
Data resolution |  | 16-24 bit | supplier must confirm required fact - quote by the fact
Stimulus generators |  | yes, internal, min. 3 independent, direct access to each electrode for stimulation, control of stimulator via the included software | supplier must confirm required fact - quote by the fact
Current stimulation |  | min. in the range +/- 1.5 mA | supplier must confirm required fact - quote by the fact
Voltage stimulation |  | min. in the range +/- 10 V | supplier must confirm required fact - quote by the fact
Sampling rate |  | min. 25 kHz per channel | supplier must confirm required fact - quote by the fact
Real time detection of the signal |  | yes | supplier must confirm required fact - quote YES or NO to indicate by fact
Heating element |  | yes, integrated, regulated via the 2-channel temperature controller (Item No. 2) | supplier must confirm required fact - quote YES or NO to indicate by fact
System for stimulus artifact suppression |  | yes, integrated | supplier must confirm required fact - quote YES or NO to indicate by fact
Fixation for the perfusion system |  | yes, near to the recording MEA interface | supplier must confirm required fact - quote YES or NO to indicate by fact
Connection with computer |  | High Speed USB 3.0 or higher | supplier must confirm required fact - quote YES or NO to indicate by fact
Power supply |  | yes, input voltage: 230-240 V | supplier must confirm required fact - quote YES or NO to indicate by fact
Inputs and outputs |  | min. 4 digital outputs, min. 4 digital inputs for synchronization, min. 2 analog inputs, min. 1 stereo output, 1 ground port, sampling rate up to 32 kHz) | supplier must confirm required fact - quote by the fact
Software |  | (1.) basic data acquisition and analysis software (unlimited licence, enabling software filtration, upload of the recorded data, their viewing, subsequent processing, export to common data formats, and both real time and ex post analysis), including maintenance package (updates and support) for at least 2 years; and (2.) specialized software for mapping of action potential spreading (in both cell and tissue preparations, namely in the cardiac ones), allowing to analyse local activation times and their spatial distribution, excitation patterns, measuring of the conduction velocity, detecting reentry circuits, colour maps and movies can be generated | supplier must confirm required fact - quote YES or NO to indicate by fact
Warranty |  | min. 2 years | supplier must confirm required fact - quote by the fact
Accessories |  | test model probe | supplier must confirm required fact - quote YES or NO to indicate by fact
Item No. 2 Two-channel temperature controller with heatable perfusion cannula |  |  | Model - typové/výrobní označení | Výrobce
|  |  | fill supplier | fill supplier
Number of items: 1 pc |  |  | Účastníkem nabízená hodnota
Operating temperature |  | 10 - 50 °C | supplier must confirm required fact - quote by the fact
Accuracy |  | 0.1 °C and better | supplier must confirm required fact - quote by the fact
Resolution |  | 0.1 °C and better | supplier must confirm required fact - quote by the fact
Dimensions (width x depth x height) |  | max. 20 cm x 25 cm x 8 cm | supplier must confirm required fact - quote by the fact
Supply voltage |  | 230 - 240 VAC | supplier must confirm required fact - quote YES or NO to indicate by fact
Quick USB interface |  | yes, enabling adjustment of all settings online | supplier must confirm required fact - quote YES or NO to indicate by fact
Software |  | yes, enabling adjustment of all settings online | supplier must confirm required fact - quote YES or NO to indicate by fact
Heatable perfusion cannula |  | with temperature sensor; programmable using the temperature controller; dimensions (width x depth x height; including cannula): max. 12 cm x 1 cm x 2.5 cm; heating voltage: max. 12 V; heating current: max. 2A; heating temperature: min. 10 - 50 °C, accuracy: min. 0.1 °C; recovery time: min. between 30 s and 5 min; including necessary accesories (cables, manual) | supplier must confirm required fact - quote YES or NO to indicate by fact
Holder for the heatable perfusion cannula |  | yes, 2 pieces, each with fixation screw to fix the cannula; attachable near to the MEA interface to enable perfusion of the cells or tissue sample placed on the MEA | supplier must confirm required fact - quote by the fact
Warranty |  | min. 2 years | supplier must confirm required fact - quote YES or NO to indicate by fact
Item No. 3 MEAs
| Item No. 3a Standard MEA |  | Model - typové/výrobní označení | Výrobce
|  |  | fill supplier | fill supplier
| Number of items: 2 pcs |  | Účastníkem nabízená hodnota
| electrodes | at least 60 TiN electrodes (compatible with the acquisition system - Item No. 1) | supplier must confirm required fact - quote by the fact
| electrode grid | 8x8 | supplier must confirm required fact - quote by the fact
| Electrode diameter | 30 µm | supplier must confirm required fact - quote by the fact
| Space among electrodes | 200 µm | supplier must confirm required fact - quote by the fact
| isolator | SiN | supplier must confirm required fact - quote by the fact
| reference electrode | yes, internal | supplier must confirm required fact - quote by the fact
| ring around the electrode grid | yes, glass, min. 5 mm high | supplier must confirm required fact - quote YES or NO to indicate by fact
| autoclavable | yes, reusable for the recording (min. 50 cycles) | supplier must confirm required fact - quote YES or NO to indicate by fact
| warranty (of the parts above) | min. 6 months | supplier must confirm required fact - quote YES or NO to indicate by fact
| membrane cover | removable, for cultures on the MEA with glass ring | vyplní dodavatel - uvede bližsí popis, konkrétní údaje/ hodnoty
| Item No. 3b Multiwell MEA |  | Model - typové/výrobní označení | Výrobce
|  |  | fill supplier | fill supplier
| Number of items: 1 pc |  | Účastníkem nabízená hodnota
| electrodes | at least 60 TiN electrodes in total (with respect to the acquisition system), 54 electrodes + 6 internal reference electrodes | supplier must confirm required fact - quote by the fact
| wells | min. 6, min. 3 x 3 electrode grid in each well | supplier must confirm required fact - quote by the fact
| electrode diameter | 30 µm | supplier must confirm required fact - quote by the fact
| space among electrodes | 200 µm | supplier must confirm required fact - quote by the fact
| reference electrode | yes, internal | supplier must confirm required fact - quote YES or NO to indicate by fact
| isolator | SiN | supplier must confirm required fact - quote YES or NO to indicate by fact
| chamber | min. 6-well chamber ring, min. 5 mm high | supplier must confirm required fact - quote by the fact
| multi-well MEA culture chamber | yes, with chamber ring (best triangle shape), min. 6 wells | supplier must confirm required fact - quote by the fact
| autoclavable | yes, reusable for the recording (min. 50 cycles) | supplier must confirm required fact - quote by the fact
| warranty (of the parts above) | min. 6 months | supplier must confirm required fact - quote by the fact
| set of sheets of membranes for sealing of the MEA culture dishes | yes, set of min. 10 sheets (compatible with the multiwell MEA) | supplier must confirm required fact - quote YES or NO to indicate by fact
Item No. 4 Peristaltic perfusion system |  |  | Model - typové/výrobní označení | Výrobce
|  |  | fill supplier | fill supplier
Number of items: 1 pc |  |  | Účastníkem nabízená hodnota
Pump |  | 2 pieces, low pulsation pumps, one inlet and one outlet pump; both pumps have to be regulated independently, with adjustable both absolute value and percentage difference | supplier must confirm required fact - quote by the fact
Dimensions (width x depth x height) |  | max. 20 cm x 12 cm x 25 cm | supplier must confirm required fact - quote by the fact
Weight |  | max. 5 kg | supplier must confirm required fact - quote by the fact
Adjustment of the flow |  | via touch screen, software or analog inputs; rate 0 - min. 30 ml/min for both the inlet and outlet pump; low pulsation | supplier must confirm required fact - quote by the fact
Droplets isolation chambers |  | yes, in both the inlet and outlet pumps | supplier must confirm required fact - quote YES or NO to indicate by fact
Motor drives |  | long life, with constant flow rates even at lowest setting, with low electromagnetic emission | supplier must confirm required fact - quote YES or NO to indicate by fact
Supply voltage |  | 230 - 240 VAC | supplier must confirm required fact - quote YES or NO to indicate by fact
Spare parts |  | yes, min. 2 sets of replacement tubes including the droplet isolation chambers | supplier must confirm required fact - quote by the fact
Warranty |  | min. 2 years | supplier must confirm required fact - quote by the fact