## Technické podmínky
Annex No.1 - Technical specification - Cell disruptor
Type designation of the device
To be filled by supplier
Basic requirements: High pressure fluid system for lysis of bacterial, yeast and mammalian cells.
Technical and functional characteristics (The bids must meet all parameters set out below.) | Requested value | Supplier's offer (In case that the offered device fails to meet the technical requirements specified by the contracting authority, the tenderer state YES, otherwise NO.)
maximal product flow rate 100 ml / min or higher | Yes | To be filled by supplier
Operating pressure range 2 000 - 30 000 psi or wider | Yes | To be filled by supplier
Minimuim sample size 35 ml | Yes | To be filled by supplier
Possibility of continuous sample processing | Yes | To be filled by supplier
Chamber for processing of disperse and cell samples | Yes | To be filled by supplier
Cooling coil for cooling of the product (cell cultures) with an open ice-cooling tray at least 35 cm wide | Yes | To be filled by supplier
motor with a power of at least 1.5 kW, 1 phase, 50 Hz | Yes | To be filled by supplier
Emergency stop switch | Yes | To be filled by supplier
Process pressure gauge with isolation valve | Yes | To be filled by supplier
user manual in english | Yes | To be filled by supplier
maximal measurements W x H x D | 1000 x 800 x 800 mm | To be filled by supplier
maximal weight | 150 kg | To be filled by supplier
Touch screen control | Yes | To be filled by supplier
Basic set of spare parts - gaskets and oil delivery components | Yes | To be filled by supplier
Air cooled electro-hydraulic power unit | Yes | To be filled by supplier
Ceramic plunger | Yes | To be filled by supplier
glass reservoir with capacity 300 ml or higher | Yes | To be filled by supplier
possibility of flusch and storage with isopropanole filling | Yes | To be filled by supplier
The seller (tenderer) declares that the delivery will comply with all the aforementioned requirements of the purchaser (contracting authority). If it becomes obvious in the course of the delivery preparation and implementation that it is necessary to deliver additional devices, components or accessories or to perform any additional services or works in order to meet the purchaser's requirements hereunder, the seller hereby undertakes to deliver such devices and to perform such works or to provide such services as a part of the original delivery under the agreement, without any increase of the purchase price (i.e. such deliveries, works or services shall not constitute extra deliveries or extra works).