## Čtečka
Annex No.1 - Technical specifications
Microtiter plate reader with excitation in near-infrared range for the detection adn characterization of photon-upconversion nanoparticles
Type designation of the device
To be filled by supplier
Basic requirements:
The subject of this public tender is a device for detection and characterization of photon-upconversion nanoparticles (UCNPs). The device must containg infrared (IR) laser (976-980 nm) for excitation, suitable filter set (including excitation and emission filter and a dichroic mirror) for the detection of erbium-doped (540-nm emission) and tulitum-doped (emission 800-810 nm) UCNPs, and a detector sensitive in visible (280-750 nm), and in near IR (750-900 nm) region. The device must also allow measurement of fluorescence (xenon flash lamp and filter sets for detection of flurescein, rhodamine, europium, and indocyanine green), measurement of fluorescence polarization, time-resolved fluorescence, and absorbance. The device must allow readout of microtiter plates (6, 24, 96, 384, and 1536 wells), as well as other surfaces, especially nitrocellulose membranes of lateral flow strips. The exported data must be in a format to allow calculating average values from the wells (including truncated averages after deletion of given number of highest and lowest values), and making two-dimensional images of intensities.
Technical and functional characteristics (The bids must meet all parameters set out below.) | Minimal requested value | Supplier's offer (In case that the offered device fails to meet the technical requirements specified by the contracting authority, the tenderer state NO, otherwise YES.)
Ability to detect erbium- and tulium-doped UCNPs | yes | To be filled by supplier
Laser for extitation of UCNPs | 976-980 nm | To be filled by supplier
Filter set for detection of erbium-doped UCNPs | emission 540±30 nm, dichroic mirror with high reflectance between 950 and 1000 nm and high transmission between 750 and 850 nm | To be filled by supplier
Spectral range of photomultiplier for the detection of erbium-doped UCNPs | at least 185-850 nm | To be filled by supplier
Typical anode dark currect of photomultiplier for detection of erbium-doped UCNPs | maximum 0.25 nA | To be filled by supplier
Value of red-to-white ratio (R-68) of photomultiplier for the detection of erbium-doped UCNPs | between 0.10 a 0.20 | To be filled by supplier
Filter set for detection of tulium-doped UCNPs | emission 810±20 nm; dichroic mirror with high reflectance between 950 and 1000 nm and high transmission between 500 and 720 nm | To be filled by supplier
Spectral range of photomultiplier for the detection of tulium-doped UCNPs | at least 185-900 nm | To be filled by supplier
Typical anode dark currect of photomultiplier for detection of tulium-doped UCNPs | maximum 2.5 nA | To be filled by supplier
Value of red-to-white ratio (R-68) of photomultiplier for the detection of tulium-doped UCNPs | between 0.40 a 0.50 | To be filled by supplier
Possibility of user exchange of photomultipliers | yes | To be filled by supplier
Measurement of fluorescence | yes | To be filled by supplier
Xenon flash lamp for fluorescence excitation | yes | To be filled by supplier
Filter sets (excitation, emission, dichroic mirror) for measurement of fluorescence dyes | fluorescein, rhodamine, europium, indocyanine green | To be filled by supplier
Possibility of user exchange of filters | yes | To be filled by supplier
Measurement of fluorescence polarization (FP) | yes | To be filled by supplier
Measurement of time-resolved fluorescence (TRF) | yes | To be filled by supplier
Measurement of luminescence | yes | To be filled by supplier
Measurement of absorbance spectra | yes | To be filled by supplier
Spectral range for absorbance | at least 250-900 nm | To be filled by supplier
Compatibility with microtiter plates (numbers of wells) | 6, 24, 96, 384, 1536 | To be filled by supplier
Measurement and evaluation of lateral flow strips | yes | To be filled by supplier
Setting temperature for incubation of microtiter plate | at least up to +50 °C | To be filled by supplier
Shaking of microtiter plate | yes | To be filled by supplier
Measurement directions (respective to microtiter plate) | Top-down, bottom-up | To be filled by supplier
Measurement options | End-point, kinetic | To be filled by supplier
Electric connection compatibility | 230 V, 50 Hz | To be filled by supplier
Connection with computer | Ethernet or USB 3.0 | To be filled by supplier
Software compatible with operating systems | MS Windows 7 and MS Windows 10 | To be filled by supplier
Control PC part of delivery | no | To be filled by supplier
Software requirements | Simple setting up of experiments, setting the size and type of microtiter plate, measurement direction, excitation source, and filters. Possibility to export the data to MS Excel. Measurement and evaluation of lateral flow strips. | To be filled by supplier
Detection limit for UCNPs | Better than 5 pg/mL | To be filled by supplier
Detction limit for fluorescein | Better than 0.03 fmol | To be filled by supplier
Detection limit for europium (time-resolved fluorescence) | Better than 2 amol per well | To be filled by supplier
Detection limit for ATP (luminescence) | Better than 50 amol | To be filled by supplier
The seller (tenderer) declares that the delivery will comply with all the aforementioned requirements of the purchaser (contracting authority). If it becomes obvious in the course of the delivery preparation and implementation that it is necessary to deliver additional devices, components or accessories or to perform any additional services or works in order to meet the purchaser's requirements hereunder, the seller hereby undertakes to deliver such devices and to perform such works or to provide such services as a part of the original delivery under the agreement, without any increase of the purchase price (i.e. such deliveries, works or services shall not constitute extra deliveries or extra works).