## laser 555
Příloha č. 1 - Technické podmínky "Dodávka argonového laseru a akusto-optického filtru pro Zeiss LSM 780"
Typové označení přístroje
Vyplní dodavatel
Základní požadavky zadavatele
Předmětem zakázky je dodávka argonového laseru a akusto-optického filtru pro nastavení intenzity laserů ve viditelném spektru světla. Zařízení bude instalováno na mikroskop Zeiss LSM 780. Dodávka nesmí omezit žádnou stávající funkcionalitu systému kromě předmětu dodávky.
Požadované technické a funkční vlastnosti (nabídky uchazečů musí splňovat všechny níže uvedené parametry. U hodnocených parametrů musí nabídka vyhovět alespoň stanovené požadované úrovni) | Požadovaná hodnota | Nabídka uchazeče (Pokud je zadavatelem u daného parametru požadován číselný údaj, je ho uchazeč povinen uvést, v opačném případě bude zadavatel vycházet z jím minimální stanovené hodnoty - viz. sloupec Požadovaná hodnota, uchazeči uvedou splnění požadovaného parametru ověřitelným způsobem, např. konkrétním odkazem na technické listy, výkresy apod.)
argonový laser pro Zeiss LSM 780
argonový laser (bez zdroje) o minimálním celkovém výkonu alespoň | 25mW | Vyplní dodavatel
umožňuje skenování při vlnových délkách 458, 488 a 514 nm | ano | Vyplní dodavatel
zcela komnpatibilní s konfokálním mikroskopem Zeiss LSM 780 | ano | Vyplní dodavatel
součástí dodávky je světlovodič pro připojení k mikroskopu | ano | Vyplní dodavatel
součástí dodávky je instalace a seřízení | ano | Vyplní dodavatel
akusto-optický filtr pro Zeiss LSM 780
akusto-optický filtr pro nastavení intenzity laserů ve viditelném spektru světla | ano | Vyplní dodavatel
součástí dodávky je instalace a kalibrace | ano | Vyplní dodavatel
Prodávající (uchazeč) prohlašuje, že dodávka bude vyhovovat všem výše uvedeným požadavkům Kupujícího (zadavatele). Pokud by se v průběhu přípravy a realizace dodávky ukázalo, že ke splnění požadavků Kupujícího dle této přílohy je nezbytné dodání dalších zařízení, součástí či příslušenství nebo provedení dalších služeb či prací, zavazuje se Prodávající dodat tato zařízení a provést tyto práce či služby jako součást plnění dodávky dle smlouvy bez zvýšení Kupní ceny (zmíněné dodávky, práce či služby nebudou mít charakter vícedodávek či víceprací).

## Eng (hidden)
"Annex 1 - Technical conditions The laser confocal microscopy (Item No. 1) " |  |  | comments of potentiall users
Typové označení přístroje
Vyplní dodavatel
Základní požadavky zadavatele
The confocal laser-scanning microscope acquired by CEITEC MU will be utilized to monitor and record the sub-cellular localization and dynamics of proteins. This insight is vital for a better understanding of the physiology and cell biology of plants. A detailed study of expression patterns and proteins interactions will be also possible with this equipment. In addition, the microscope will be used for real-time imaging of the Arabidopsis inflorescence meristems, leaves, roots to study the spatial and temporal aspects of plant growth in normal and stress conditions. The aim is to acquire a device that can carry out those special microscopic techniques efficiently, with maximum sensitivity and an ideal ratio of signal / noise ratio. |  |  | please check tranlate into Czech in this cells in the coreponding xls tab - Polozka c 1
Parametry nutné
"Supply must meet all the following requirements. Column components are briefly presented individually or in a combination of functional units, which are further defined in particular to the requirement. In the "target value" is the value of YES means the physical presence of a function or part of the facility, or other functional units, in their entirety by the description of the part or function. It is not permissible to install a feature or part physically exclude installation and unlimited functionality other desired function or work. In the "Menu suppliers' supplier shall refer to hardware or software solution, parameter, or the value of the offered facilities, function name, the name accessories (equipment), or the name of the software, which is to ensure compliance with that requirement. The description must be clear that the evaluation process is an integral part of the delivery. " |  |  | tranlated directly form Czech to English - just a rough translation
Komponet | Požadovaná hodnota | Nabídka dodavatele
Mikroskop
fully motorized upright microscope | ano | Vyplní dodavatel
very precise motorized scanning stage (range of motion min. 130 x 85 mm, max resolution of 0.2 micron repeatability + / - 1 mm) using joystick control with holder two preparations | ano | Vyplní dodavatel
lenses optimized for confocal microscopy | ano | Vyplní dodavatel
10x lens with a long working distance min. 5.2 mm, without immersion | NA ≥ 0.3 | Vyplní dodavatel
20x lens with a long working distance without immersion NA ≥ 0.4 (min. 7.4 mm in slide 1.5 mm) with a correction collar including Nomarski interference contrast (DIC). | NA ≥ 0.4 | Vyplní dodavatel
Lens 40X water immersion, numerical aperture (NA) of at least 1.2 or greater, including Nomarski interference contrast (DIC) | NA ≥ 1.2 | Vyplní dodavatel | TN: this part may change
Lens 60/63x multiimerssion (water, glycerol) with a numerical aperture of at least 1.3 including Nomarski interference contrast (DIC). | NA ≥ 1.3 | Vyplní dodavatel | TN: this part may change
oil standard lens with magnification 60x/63x for confocal display with a numerical aperture (NA) 1.4, including Nomarski interference contrast (DIC) | NA ≥ 1.4 | Vyplní dodavatel | TN: this part may change
lens with a magnification of 63x to work without cover glass with a numerical aperture (NA) of at least 1.0 or greater working distance min. 2.1 mm, including Nomarski interference contrast (DIC) | NA ≥ 1.0 | Vyplní dodavatel
motorized carousel fluorescence filters with at least 10 positions | ano | Vyplní dodavatel
microscope must be fitted with an external source and a fluorescence excitation filter at least 5 standard enabling the detection of fluorescent dyes (e.g., DAPI, CFP, GFP, Rhodamine and Cy5) and one three-band filter for the observation of three fluoreochromes simultaneously (e.g., a combination of DAPI, FITC and Rhodamine). | ano | Vyplní dodavatel
Eyepieces 10x, Field of view 23 mm, both corrected dioptirí, and a cross hair.
Side output on the camera (100/0%) with motorized changeover | ano | Vyplní dodavatel
TFT touchscreen remote control for setup and operation of all microscope components including coarse and fine adjustment of programmable buttons | ano | Vyplní dodavatel
smallest possible movement in the Z axis 25 nm or less | ano | Vyplní dodavatel
confocal unit
the ability to scan at a resolution of at least 2048 x 2048 pixels | ano | Vyplní dodavatel
speed of at least 5 frames (picture boxes, frames) / sec at a resolution of 512 x 512 pixels | ano | Vyplní dodavatel
size freely adjustable confocal slit (pinhole) | ano | Vyplní dodavatel
freely adjustable rotation of the scanned field around the optical axis - 360 degrees | ano | Vyplní dodavatel
detecting the emitted light at least in the visible spectrum (380-750 nm) or higher | ano | Vyplní dodavatel
capture images with a dynamic range of at least 16 bit | ano | Vyplní dodavatel
continuously tunable dichroic mirror for the decomposition of light emitted by the detectors | ano | Vyplní dodavatel
at least two detectors | počet detektorů ≥ 2 | Vyplní dodavatel
fast channel scanning emission spectra using two detectors simultaneously with the real resolution of at least 1 nm | ano | Vyplní dodavatel
confocal unit must be connected to the detector transmitted light (T-PMT) which allows you to scan and show up on the DIC parallel sensing fluorescent signal. Switching between T-PMT and transmitted light source must be fully automatic (motorized). | ano | Vyplní dodavatel
Laser excitation sources
solid-state 405 nm laser with min. an output of 5 mW for excitation in the UV region | ano | Vyplní dodavatel
solid-state 488 nm laser with min. power of 10 mW for excitation and blessing (Bleaching) conventional fluorophores in live plant material | ano | Vyplní dodavatel
solid-state 555 nm laser with min. power of 10 mW for excitation and blessing (Bleaching) conventional fluorophores in live plant material | ano | Vyplní dodavatel
PC workstation with software
PC workstation with power sufficient for convenience, memory RAM minimum 8 GB or monitor for viewing high definition diagonal least 30 inches (30''), 64 bit operating system. | ano | Vyplní dodavatel
Software and configuration must allow confocal microscope scanning, signal averaging and accumulation of either the Lines, or frames with a choice of settings, extracting files in various combinations os x, y and z, obtaining images in multiple planes in the z-axis (z-stacks) and time-series and in all combinations of fault locating in a defined area of the visual field, scan in parallel (at the same time) at least two fluorescence channels and the transmitted light DIC mode, including the possibility of sequential scanning each channel, perform linear unmixing, 3D reconstruction images taken of the preparation and its different projections, automatic and manual image analysis, including co-localization, measuring length, angles, surfaces, the intensity of fluorescence and save (export) the image in common formats (TIF, JPEG, AVI, etc.). | ano | Vyplní dodavatel
Software must allow for data processing method for photoactivation, FRAP (fluorescence recovery after photobleaching). Software must also allow the definition at lower magnification area of ​​interest, which will then automatically scanned at a chosen (more) enlarge individual images and the visual fields used lens-forming area of interest will be automatically combined into one final image. | ano | Vyplní dodavatel
Oflline license, including all functions and modules as the primary license | 1x | Vyplní dodavatel
Anti-vibration table
The microscope must be placed on an anti-vibration table with passive air-filled cushion for active vibration absorption. Size min. 900 x 750 mm | ano | Vyplní dodavatel
The seller (applicant) declares that supply will meet all the above requirements of the Buyer (the entity). If, during the preparation and execution of delivery showed that to meet the requirements of the Buyer under this Annex is necessary to supply additional equipment, parts, or accessories or performing other services or works, the Seller undertakes to deliver these devices to perform such work or services as part of the performance deliveries under the contract without increasing the purchase price (the additional supplies, works or services do not have the character vícedodávek or extra work).
Podpis Prodávajícího