## Technicke_podminky
Annex No.1 - Technical specification Eye tracking camera for measurement in MRI and EEG labs
Type designation of the device
To be filled by supplier
Basic requirements
Contracting authority requires the purchase of the eye tracking camera as an extension to the current eye tracking system for measurement during acquisition in the MRI machine as well as for use in combination with EEG recording in the electrophysiology laboratory.
Compulsory parameters
The camera must be fully compatible with the SR Research EyeLink 1000 Plus system used in the Multimodal and Functional Imaging Laboratory, CEITEC MU, located in building A35 of the University Campus Bohunice, Kamenice 5, 62500 Brno, Czech Republic. The camera must be transferable by laboratory technicians between two MR scanners (located in the same building but separate rooms) and the electrophysiological laboratory (also located in the same building but a separate room). Please refer to the detailed specifications below.
Technical and functional characteristics (The bids must meet all parameters set out below.) | Requested value | Supplier's offer (In case that the offered device fails to meet the technical requirements specified by the contracting authority, the tenderer state YES, otherwise NO.)
Camera and accessories compatible with the existing EyeLink 1000 Plus eye-tracker | Yes | To be filled by supplier
Compatibility with the Fiber Optic Camera Head for use in MRI | Yes | To be filled by supplier
Possibility to use eye-tracker in monocular and binocular regimes | Yes | To be filled by supplier
Eye-tracking functionality without necessity of head fixation | Yes | To be filled by supplier
Eye-tracking functionality also with correction lens or glasses used by measured participant | Yes | To be filled by supplier
Sampling rate | >= 1000 Hz | To be filled by supplier
Delay between input event (eye-movement) and output data | <= 5 ms | To be filled by supplier
Camera-to-eye distance | >=140 cm | To be filled by supplier
Absolute accuracy for measurement without head fixation | <= 0.5° | To be filled by supplier
Relative accuracy for measurement without head fixation | <= 0.1° RMS | To be filled by supplier
Trackable range | >25° x 25° | To be filled by supplier
The seller (tenderer) declares that the delivery will comply with all the aforementioned requirements of the purchaser (contracting authority). If it becomes obvious in the course of the delivery preparation and implementation that it is necessary to deliver additional devices, components or accessories or to perform any additional services or works in order to meet the purchaser's requirements hereunder, the seller hereby undertakes to deliver such devices and to perform such works or to provide such services as a part of the original delivery under the agreement, without any increase of the purchase price (i.e. such deliveries, works or services shall not constitute extra deliveries or extra works).