## Příloha č. 1 Smlouvy
Technical conditions and Technical specification of the offered system |  |  | Appendix No. 1 of the Contract
Electrophysiological instruments - part 1
TECHNICAL CONDITIONS technical specification required by the customer |  |  | TECHNICAL SPECIFICATION OF THE OFFERED SYSTEM technical specification offered by the supplier
Description of the parameter (The offer must meet all the requirements and specification of the parameters listed below. For parameters defined by a minimum or maximum level or a range of values, the offer must meet at least the specified required level.) |  | Value required by the customer | (If the customer only requires the supplier to indicate whether the relevant required parameter is met, then the supplier indicates YES if the parameter is met. If the customer requires a more detailed description or determination of the specification for a technical parameter, then the supplier is obliged to provide a more detailed description, a list of properties, a specific data, or a range of values of the offered goods.)
(It must be clear from the data provided by the supplier that the goods offered by the tenderer meet the minimum technical requirements set by the customer - the supplier shall indicate the fulfillment of the required parameter in a verifiable manner, e.g. by stating specific values, or by specific reference to technical sheets, drawings, etc.)
General requirements of the customer on the system for electrophysiological measurements on a cellular level as a whole: All components of the system should be fully compatible, safe for use (CE marking), and have to allow high-quality electrophysiological recordings using both patch clamp and high-resistance sharp microelectrode techniques. We require delivery of new devices that have not been used before and were not refurbished.
The electrophysiological instruments - part 1 is composed of the following fully compatible components interconnected by cables: 1) Antivibration table with the Faraday cage and an equipment rack with shelves 2) Motorized micromanipulator 3) Peristaltic pump 4) Heated in-line perfusion with a micromanipulator, heated and perfused measuring chamber, and temperature controller 4a) Heated in-line perfusion operated by a mechanical micromanipulator 4b) Heated and perfused measuring chamber 4c) Dual temperature controller
Part 1: Antivibration table with the Faraday cage and and an equipment rack with shelves |  |  | Model - type/production designation | Producer
|  |  | will be filled in by the supplier | will be filled in by the supplier
Number of pieces: 1 |  |  | Value offered by the supplier
Antivibration table using compressed air (either from a compressor or from a central source of overpressured air) capable to reduce vibrations during electrophysiological experiments on the cellular and subcellular level |  | Yes
Antivibration table:dimensions (width min. 90 - max. 110 cm x depth min. 75 - max. 85 cm x height min. 70 - max. 80 cm) |  | Yes + report the values
Antivibration table: load capacity |  | at least 200 kg
Antivibration table: working desk |  | resistant to chemicals
Antivibration table: possibility of easy manipulation (4 wheels with brakes) |  | Yes + describe how the heavy table is handled
Faraday cage compatible with the offered antivibration table |  | Yes
Faraday cage: dimensions (width min. 90 - max. 10 cm x hloubka min. 75 - max 85 cm x výška min. 95 - max. 110 cm) |  | Yes + report the values
Faraday cage: openings for passing the cables |  | Yes, at least 3 openings, each on a different side of the cage
Faraday cage: frontal wall sliding up enabling complete closure of the cage |  | Yes
Rack for storing PC and electrophysiological devices |  | Yes
Rack: dimensions (width min. 55 - max. 65 cm x depth min. 55 - max. 65 cm x height min. 180 - max. 210 cm) |  | Yes + report the values
Rack: shelfs compatible with the rack, depth min. 35 - max. 55 cm |  | Yes, at least 4 shelfs + report their depth
Rack: load capacity |  | at least 100 kg
Part 2: Motorized micromanipulator |  |  | Model - type/production designation | Producer
|  |  | will be filled in by the supplier | will be filled in by the supplier
Number of pieces: 1 |  |  | Value offered by the supplier
Electronically-operated 3-axis motorized micromanipulator |  | Yes
Range of motion |  | at least 20 mm on all 3 axis
Resolution of the motion |  | at least 100 nm
Maximum speed of motion |  | at least 2 mm/s
Long-term stability |  | Yes, max. 2 µm/hour
Power supply |  | 220 - 240 V AC, 50 - 60 Hz
Cables for interconnection of micromanipulator components |  | Yes
Maximal dimensions - manipulator (width 15 cm x depth 20 cm x height 15 cm) |  | Yes + report the values
Maximal dimensions - controller (width 30 cm x depth 15 cm x height 15 cm) |  | Yes + report the values
Maximal weigth of the whole micromanipulator 5 kg |  | Yes + report the value
Part 3: Peristaltic pump |  |  | Model - type/production designation | Producer
|  |  | will be filled in by the supplier | will be filled in by the supplier
Number of pieces: 1 |  |  | Value offered by the supplier
Peristaltic pump, at least 1 channel |  | Yes + report the number of channels
Fluid flow range at least between 0.1 and 40 ml/min |  | Yes + report the values
Rotor diameter between 40 and 100 mm, at least 4 pulleys |  | Yes + report the value
Maximal speed of the rotor: at least 50 cycles per minute |  | Yes + report the value
Adjustable power of the pump |  | Yes
Silicon tubing compatible with the pump |  | Yes
Maximal dimensions - (width 15 cm x depth 20 cm x height 30 cm) |  | Yes + report the values
Maximal weigth 5 kg |  | Yes + report the value
Power supply |  | 220 - 240 V AC, 50 - 60 Hz
Part 4: Heated in-line perfusion with a micromanipulator, heated and perfused measuring chamber, and temperature controller |  |  | Model - type/production designation | Producer
|  |  | will be filled in by the supplier | will be filled in by the supplier
Number of pieces: 1 |  |  | Value offered by the supplier
Heated perfusion, namely an in-line perfusion heating element attached to a micromanipulator and heated and perfused measuring chamber |  | Yes
Perfusion: low noise operation, compatible with patch clamp recordings |  | Yes
In-line perfusion heating element attached to a micromanipulator |  | at least a single line
Magnetic stand (height at least 30 cm) with a manual micromanipulator (travel range at least x 25 mm, y 10 mm, and z 10mm, resolution in all axes 10 µm) to attach and move the in-line perfusion heating element; total maximal weight 4 kg |  | Yes + report the values
Heated and perfused measuring chamber (with circular microscope adapter, dimensions: base diameter 10,8 cm, base height 3,2 mm) allowing recordings on both 35-mm Petri dishes and glass slides with a diameter of 12 mm; compatible with both patch-clamp and sharp electrode recordings |  | Yes
Minimum access angle (from side to center of bath) |  | at least 20°
Removable perfusion and suction tube holder options |  | Yes
Dual heater controller for the control of heating of the perfusion and the measuring chamber, compatible with the above-mentioned perfusion system and measuring chamber |  | Yes
Dual heater controller: weight - max. 6 kg |  | Yes + report the value
Dual heater controller: dimensions - width min. 40 - max. 50 cm x depth min. 30 - max. 40 cm x height min. 8 - max. 15 cm |  | Yes + report the values
Dual heater controller: LED display |  | Yes, display with an accurace of min. to 1 decimal place
Dual heater: temperature setting range - from ambient temperature up to min. 45 °C |  | Yes + report the values
Dual heater controller: temperature control accuracy - at least 0.5 °C |  | Yes + report the value
Dual heater controller: temperature control - by thermistors for feedback and for monitoring the bath temperature |  | Yes
Dual heater controller: different speed setting options for heater/sensor system |  | Yes
Dual heater controller: LED indicator for control failure during operation |  | Yes
Cables for interconnection of all parts of the perfusion and heated system |  | Yes
Power supply |  | 220 - 240 V AC, 50 - 60 Hz
will be filled in by the supplier