## Příloha č. 1 Smlouvy
Technical conditions and Technical specification of the offered system |  |  | Appendix No. 1 of the Contract
Electrophysiological instruments - part 2
TECHNICAL CONDITIONS technical specification required by the customer |  |  | TECHNICAL SPECIFICATION OF THE OFFERED SYSTEM technical specification offered by the supplier
Description of the parameter (The offer must meet all the requirements and specification of the parameters listed below. For parameters defined by a minimum or maximum level or a range of values, the offer must meet at least the specified required level.) |  | Value required by the customer | (If the customer only requires the supplier to indicate whether the relevant required parameter is met, then the supplier indicates YES if the parameter is met. If the customer requires a more detailed description or determination of the specification for a technical parameter, then the supplier is obliged to provide a more detailed description, a list of properties, a specific data, or a range of values of the offered goods.)
(It must be clear from the data provided by the supplier that the goods offered by the tenderer meet the minimum technical requirements set by the customer - the supplier shall indicate the fulfillment of the required parameter in a verifiable manner, e.g. by stating specific values, or by specific reference to technical sheets, drawings, etc.)
General requirements of the customer on the system for electrophysiological measurements on a cellular level as a whole: All components of the system should be fully compatible, safe for use (CE marking), and have to allow high-quality electrophysiological recordings using both patch clamp and high-resistance sharp microelectrode techniques. We require delivery of new devices that have not been used before and were not refurbished.
The electrophysiological instruments - part 2 is composed of the following fully compatible components interconnected by cables: 1) Electrophysiological amplifier 2) Digital-analogue data converter
Part 1: Electrophysiological amplifier |  |  | Model - type/production designation | Producer
|  |  | will be filled in by the supplier | will be filled in by the supplier
Number of pieces: 1 |  |  | Value offered by the supplier
Electrophysiological current and voltage clamp low-noise amplifier for single channel and whole cell patch clamp recordings, and high-speed current clamp recordings (including sharp microelectrode recordings) |  | Yes
Headstage for voltage clamp and high-speed current clamp recordings |  | Yes, at least 2 pieces, compatible with the amplifier (Part 1) and data converter (Part 2)
Automatic disabling or reduction of compensation settings to prevent current and voltage oscillations |  | Yes
Possibility of rapid switching between patch clamp and high-speed current-clamp recordings |  | Yes
Voltage clamp: gain - feedback resistor (noise for the given load, in pA rms, with 10 kHz Bessel filter) |  | at least 50 GW (between 0.2-0.3), 5 GW (between 0.8-1.1), 500 MW (between 1.3-1.6), and 50 MW (between 3.0-4.0)
Voltage clamp: capacitance compensation - magnitude |  | a) fast capacitance: at least up to 10 pF for 50 GW range and at least up to 35 pF for other ranges; b) slow capacitance: at least up to 1 pF for 50 GW range and at least up to 2 pF for other ranges
Voltage clamp: capacitance compensation - time constant |  | a) fast capacitance: at least 0.5 to 1.5 µs; b) slow capacitance: at least between from 10 to 3000 µs
Voltage clamp: pipette offset |  | at least between from -100 mV to +100 mV
Voltage clamp: holding voltage |  | at least between from - 500 mV to +500 mV
Voltage clamp: seal test - amplitude/frequency |  | at least between from -1 V to +1 V / can be selected at least between 5 and 1000 Hz
Voltage clamp: pulse - amplitude / duration |  | at least between from -1 V to +1 V / can be selected at least between 0.5 and 500 ms
Voltage clamp: zap pulse - amplitude / duration |  | at least up to +1 V / can be selected, at least between 0.025 and 30 ms
Whole cell capacitance compensation |  | 500 MW: at least up to 270 pF; 50 MW: at least up to 3000 pF
Series resistance compensation |  | bandwidth, adjustible at least between 0.4 and 15 kHz
Series resistance correction (at least 0 - 95 %) |  | 500 MW: at least between 0.5 and 700 MW; 50 MW: at least between 0.05 and 65 MW
Current clamp: gain |  | at least 5 GW, 500 MW, and 50 MW
Current clamp: rise time |  | load 10 MW: up to 10 µs; load 100 MW: up to 40 µs; load 1 GW: up to 170 µs
Current clamp: pulse - amplitude / duration |  | at least between 2 - 50 nA / can be selected, at least between 0.1 and 500 ms
Current clamp: compliance |  | at least between from -3 V to +3 V
Current clamp: pipette offset |  | at least between from -200 pA to +200 pA
Pipette capacitance neutralization |  | at least up to 15 pF
Scaled output filters: lowpass (four-pole Bessel or Butterworth) with the cutoff at least between 2-40 kHz; highpass (Bessel) with the cutoff at least between 0.1-300 Hz |  | Yes + report the values
Ouput gain (post-filter) |  | at least between 1 and 2000, namely at least 1, 2, 5, 10, 50, 100, 200, 500, and 2000
Connecting cables (including USB cable) to interconnect the amplifier with data converter and PC |  | Yes
User guide (Czech or English) |  | Yes
Software necessary for the full control of recordings |  | Yes + indicate the form of delivery of the software
Safety - CE marking |  | Yes
Communication with PC through USB |  | Yes
Power supply |  | 220 - 240 V AC, 50 - 60 Hz
Maximal dimensions (width 50 cm x depth 40 cm x height 15 cm) |  | Yes + report the values
Maximal weigth 10 kg |  | Yes + report the value
Part 2: Digital-analogue data converter |  |  | Model - type/production designation | Producer
|  |  | will be filled in by the supplier | will be filled in by the supplier
Number of pieces: 1 |  |  | Value offered by the supplier
Digital-analogue data converter with implemented noise silencer |  | Yes
Telegraphs |  | at least 4 BNC input channels
Analogue inputs and outputs |  | at least 8 input and 8 output channels, range at least between from -10 V to +10 V, 16-bit resolution, sampling rate adjustable at least between 1 Hz and 500 kHz
Analogue output: impedance / input resistance |  | max. up to 0.5 W / at least above 1 MW
Digital outputs |  | 8 bits, BNC and DB-25F connections
Digital output current |  | at least between from -3 mA to +3 mA
Implemented noise silencer: maximum noise amplitude that can be suppressed by the silencer |  | up to 20 V
Implemented noise silencer: noise cancellation |  | 50/60 Hz and harmonic frequencies at least up to 10 kHz
Implemented noise silencer: response time |  | max. up to 2 s
Safety - CE marking |  | Yes
Software necessary for the full control of recordings |  | Yes + indicate the form of delivery of the software
Communication with PC through USB |  | Yes
Power supply |  | 220 - 240 V AC, 50 - 60 Hz
Maximal dimensions (width 50 cm x depth 40 cm x height 15 cm) |  | Yes + report the values
Maximal weigth 5 kg |  | Yes + report the value
will be filled in by the supplier