## Tecdhnical Specifications
Annex No.1 - Technical Specifications Helium liquifier CEITEC MU
Type designation of the device
To be completed by supplier
Technical and functional characteristics (The bids must meet all parameters set out below.) | Requested value | Supplier's offer Supplier indicates meeting all the technical and functional requirements; shall be evidenced unambiguously and plausibly, e.g. by providing technical sheets and drawings of the manufacturer.
The helium liquefier must be capable of liquefying at least 20 litres of liquid helium over a 24-hour period, excluding evaporation from the liquefier itself and the Dewar vessel. | yes | To be completed by supplier
The delivery must include a Dewar vessel for collecting and storing liquefied helium with a capacity of at least | 250 liters | To be completed by supplier
The Dewar vessel used for collecting and storing liquefied helium must have castors and be designed so that it can be disconnected, transported and used to refill liquid helium in NMR magnets. | yes | To be completed by supplier
The Dewar vessel must be compatible with the helium filling of NMR magnets produced by the Bruker company (Ascend and Ultrashield, 600 MHz–950 MHz), i.e. it must be possible to connect a transfer line with an outer diameter of 9.525 mm and 12.7 mm. The connection between the transfer line and the Dewar vessel must be prepared for sealing using a KF25 flange. | yes | To be completed by supplier
The sum of the distance from the floor to the connection point of the transfer line and the depth of the bottom of the Dewar vessel (i.e. the distance between the bottom of the liquid helium and the connection point of the transfer line at which the KF25 quick connector is attached) must not exceed 317 cm. A lower value is preferred. | yes | To be completed by supplier
A Dewar vessel filled with liquid helium must not exceed a maximum weight of 300 kg. | yes | To be completed by supplier
The liquefier system must be equipped with a device that captures gaseous helium released during the liquefaction process. Alternatively, the released gaseous helium should be returned directly to the liquefaction process. | yes | To be completed by supplier
The evaporated helium capture system (if part of the liquefier) must be connected to the existing gas helium capture and collection system piping. This connection will be made at the installation site to piping that is terminated with a valve and a DN50 clamp connection. The connection point will be prepared in the middle of the room, on the wall, at a height of approximately 300 cm above the floor. | yes | To be completed by supplier
The system will be connected to a helium gas supply with an adjustable pressure of between 1 and 18 bar, which is connected to a consumption point. This point will be located in a room, at a height of approximately 130 cm above the floor and will have a standard 1/4 NPT internal thread outlet. | yes | To be completed by supplier
The system must be equipped with a purification element for removing contaminants, with manual replenishment of liquid nitrogen. | yes | To be completed by supplier
In the event of a power failure, the system should automatically resume liquefaction once the power is restored. | yes | To be completed by supplier
The liquefaction system, including a Dewar vessel for storing liquid helium, will be installed in a room with floor dimensions of 600 cm x 200 cm. | yes | To be completed by supplier
The liquefier compressor must be cooled with water (ethylene glycol-based mixture), connection at the installation site. | parameters and values | To be completed by supplier
The supplier must specify the required parameters for the ethylene glycol-based cooling water mixture, particularly the pressure, flow rate, temperature and quality. | parameters and values | To be completed by supplier
The supplier must specify the minimum door size requirements necessary for installation of the devices. | parameters and values | To be completed by supplier
The supplier must specify the requirements for the electrical power supply, particularly the number of circuits and the rating of the circuit breakers for the 400 V/50 Hz and 230 V/50 Hz systems. | number and values of power connections | To be completed by supplier
The supplier must specify the maximum amount of heat emitted into the room when the liquefier is operating at full power. | heat emission value | To be completed by supplier
The offer must include a long-term maintenance plan for the equipment, in accordance with the service manual and assuming 24/7 operation. | details | To be completed by supplier
Origin of the goods (for the import duty), HS TARIC | Country, HS TARIC | To be completed by supplier
The seller (tenderer) declares that the delivery will comply with all the aforementioned requirements of the purchaser (contracting authority). If it becomes obvious in the course of the delivery preparation and implementation that it is necessary to deliver additional devices, components or accessories or to perform any additional services or works in order to meet the purchaser's requirements hereunder, the seller hereby undertakes to deliver such devices and to perform such works or to provide such services as a part of the original delivery under the agreement, without any increase of the purchase price (i.e. such deliveries, works or services shall not constitute extra deliveries or extra works).