## Probes
Spectrometer | Probe | Sensitivity tests (samples, weights for evaluation)
950 | 5 mm inverse triple resonance (H-1, C-13, N-15) with cooled coils and preamplifiers | H-1 sensitivity (EB, sucrose, protein, 24%,23%,23%) C-13 sensitivity (ASTM, protein,15%,15%)
800 | 5 mm inverse triple resonance (H-1, C-13, N-15) with cooled coils and preamplifiers | H-1 sensitivity (EB, sucrose, protein, 24%,23%,23%) C-13 sensitivity (ASTM, protein,15%,15%)
700 bio | 5 mm direct C-13 observe triple resonance (H-1, C-13, N-15) with cooled coils and preamplifiers | H-1 sensitivity (EB, 10%) C-13 sensitivity (ASTM, protein,30%,60%)
700 multi-nuclear | 5 mm inverse double resonance with tuneable decoupling coil {N-15 to P-31} | H-1 sensitivity (EB, sucrose, 25%,25%)
| 5 mm direct observe (N-15 to P-31) double resonance with H-1 decoupling coil | C-13 sensitivity (ASTM, 30%), P-31 sensitivity (TMSP, 10%), N-15 sensitivity (formamide, 10%)
600 | 5 mm inverse quadruple resonance (H-1, C-13, N-15, P-31) with cooled coils and preamplifiers | H-1 sensitivity (EB, sucrose, protein, 24%,23%,23%) C-13 sensitivity (ASTM, protein,15%,15%)
500 | 5 mm direct observe (N-15 to F-19) double resonance with H-1 observe/decoupling coil | H-1 (EB, 40%) ,C-13 (ASTM, 30%), P-31 (TMSP, 10%), F-19 (Trifluoroethanol, 10%), Si-29 (TMSP, 10%)
300 | 5 mm direct observe (N-15 to F-19) double resonance with H-1 observe/decoupling coil | H-1 (EB, 40%) ,C-13 (ASTM, 30%), P-31 (TMSP, 10%), F-19 (Trifluoroethanol, 10%), Si-29 (TMSP, 10%)

## Samples
No. | Substance | Solvent | Test | Note
1 | Ethylbenzene | chloroform-d | H-1 | EB
2 | Ubiquitin, C-13 labeled | 90%H2O/10%D2O | H-1, C-13
3 | Sucrose | 90%H2O/10%D2O | H-1
4 | p-dioxan | benzene-d6 | C-13 | ASTM
5 | Formamide | DMSO-d6 | N-15
6 | Triflouroethanol | benzene-d6 | F-19
7 | Tris-(trimethylsilyl) phosphate | benzene-d6 | Si-29, P-31 | TMSP