## Příloha č. 1 Smlouvy
Technical conditions and technical specification |  |  | Annex no. 1
Preservation tank
TECHNICAL CONDITIONS required |  |  | TECHNICAL SPECIFICATION offered
Preservation tank |  |  | Model - type/product name | Producer/ Manufacturer
|  |  | fill supplier | fill supplier
Number of pieces: 1 piece |  |  | offered parametrs
| Preservation tank with two shelves and with cover plate on the upper shelf (1x2) | YES | supplier must confirm required fact - quote YES or NO to indicate by fact
| made of stable, torsion-resistant construction made of brushed stainless steel | YES | supplier must confirm required fact - quote YES or NO to indicate by fact
| cover plate with surrounding sealing | YES | supplier must confirm required fact - quote YES or NO to indicate by fact
| shelf system on rails to store 2 bodies inside the tank | min 180 kg per shelf | supplier must confirm required fact - quote by the fact
| equipped with a hydraulic compressor for automatic, smooth hydraulic for control shelves and cover plate (to control and open preservation tank) | YES | supplier must confirm required fact - quote YES or NO to indicate by fact
| open the cover plate the cylinder | max. 60 sec. | supplier must confirm required fact - quote by the fact
fill supplier within tender