## Technicke_podminky
Annex No.1 - Technical specification System for eye tracking measurement in MRI and EEG labs
Type designation of the device
To be filled by supplier
Basic requirements
Contracting authority require purchase of the system for eye tracking measurement during acquisition in MRI machine as well as for use in combination with EEG recording in electrophysiological laboratory.
Compulsory parameters
The system has to be fully compatible with SIEMENS Magnetom Prisma 3T and 64 channel head coil used in Multimodal and Functional Imaging Laboratory, CEITEC MU, placed in building A35 of University Campus Bohunice, Kamenice 5, 62500 Brno, Czech Republic. Simultaneous recording of eye tracking complemented by visual stimulation via CRS BOLDscreen 24" LCD (not object of this tender) has to be possible. System has to also allow recording the information about MR acquisition for temporal synchronization of recordings from MRI and tracking system. Eye-tracking system has to be composed as easily transferable between two MR scanners (placed in the same building but separate room) and electrophysiological laboratory (placed in the same building but separate room) in combination and synchronzation with EEG system (EGI GES 400 - not object of this tender). Therefore the parts wich are not easily transferable should be provided for each scanner and EEG lab separately. Detailed specification is placed below.
Technical and functional characteristics (The bids must meet all parameters set out below.) | Requested value | Supplier's offer (In case that the offered device fails to meet the technical requirements specified by the contracting authority, the tenderer state YES, otherwise NO.)
Declaration of MR compatibility for camera and accessories placed in MR shielded room with 3T magnetom Siemens Prisma | Yes | To be filled by supplier
Compatibility of camera and accessories with 64 channel head coil for 3T Siemens Magnetom Prisma | Yes | To be filled by supplier
Possibility of simultaneous usage of eye tracking and visual stimulation in MR scanner (using LCD monitor behind the head part of scanner) through the mirror placed on the head coil. | Yes | To be filled by supplier
Ability to receive and place sychronization pulses from MR scanner into the measured data | Yes | To be filled by supplier
Wiring required for using of all devices | Yes | To be filled by supplier
Possibility to use eye-tracker in monocular and binocular regimes | Yes | To be filled by supplier
Eye-tracking functionality without necessity of head fixation | Yes | To be filled by supplier
Eye-tracking functionality also with correction lens or glasses used by measured participant | Yes | To be filled by supplier
Sampling rate | >= 1000 Hz | To be filled by supplier
Software for recording and data analysis | Yes | To be filled by supplier
Fully prepared for usage with two MR labs and EEG lab (one place at one time) combining easilly transferable eye-tracking camera with some hard-wired parts for each place | Yes | To be filled by supplier
Delay between input event (eye-movement) and output data | < 5 ms | To be filled by supplier
EEG synchronization | TTL / analog | To be filled by supplier
Distance between eye-tracker and measured person in EEG lab | 45 - 70 cm | To be filled by supplier
Absolute accuracy for measurement without head fixation | < 0.5° | To be filled by supplier
Relative accuracy for measurement without head fixation | < 0.1° RMS | To be filled by supplier
Complete HW equipment for recording including computers with installed recording software | Yes | To be filled by supplier
The seller (tenderer) declares that the delivery will comply with all the aforementioned requirements of the purchaser (contracting authority). If it becomes obvious in the course of the delivery preparation and implementation that it is necessary to deliver additional devices, components or accessories or to perform any additional services or works in order to meet the purchaser's requirements hereunder, the seller hereby undertakes to deliver such devices and to perform such works or to provide such services as a part of the original delivery under the agreement, without any increase of the purchase price (i.e. such deliveries, works or services shall not constitute extra deliveries or extra works).