## Technicke_podminky
Annex No.1 - Technical specification System for 3D visual stimulation
Type designation of the device
To be filled by supplier
Basic requirements
Contracting authority require purchase of the system for 3D visual stimulation and eye tracking during acquisition in MRI machine.
Compulsory parameters
The system has to be fully compatible with SIEMENS Magnetom Prisma 3T and 64 channel head coil used in Multimodal and Functional Imaging Laboratory, CEITEC MU, placed in building E35 of University Campus Bohunice, Kamenice 5, 62500 Brno, Czech Republic. System has to enable 3D visual stimulation simulatneously with the eye tracking measurement. System has to involve software necessary for measurement of eye tracking data. System has to be constructed as a in-bore device compatible with original Siemens MR acquisition sequences: T1 MPRAGE, T2, EPI BOLD, Multiecho and Multiband acquisition. Detailed specification is placed below.
Technical and functional characteristics (The bids must meet all parameters set out below.) | Requested value | Supplier's offer (In case that the offered device fails to meet the technical requirements specified by the contracting authority, the tenderer state NO, otherwise YES.)
Certificate of MR compatibility for visual and eye tracking system and accessories placed in MR shielded room with 3T magnetom Siemens Prisma | Yes | To be filled by supplier
Compatibility of visual and eye tracking system and accessories with 64 channel head coil for 3T Siemens Magnetom Prisma (original coil produced by Siemens) | Yes | To be filled by supplier
Ability of 3D and stereoscopic (independent image for each eye) visual stimulation of the participant | Yes | To be filled by supplier
Ability of simultaneous usage of eye tracking and visual stimulation | Yes | To be filled by supplier
Wiring required for all components of the delivery and the connection to visual stimulation (graphic card output HDMI) | Yes | To be filled by supplier
Ability to receive video signal from eye-tracking into standard computer (e.g. via USB port). | Yes | To be filled by supplier
Eye tracking - binocular | Yes | To be filled by supplier
Eye tracking - sampling rate | min. 50 Hz | To be filled by supplier
Eye tracking - data processing possible with MRC eye-tracking software or or software provided by the manufacturer | Yes | To be filled by supplier
Eye tracking - in-bore applicable camera | Yes | To be filled by supplier
Visual system - resolution | min. 1280 x 720 | To be filled by supplier
Visual system - sampling rate | min. 50 Hz | To be filled by supplier
Possibility for vision correction | min. ± 3D | To be filled by supplier
The seller (tenderer) declares that the delivery will comply with all the aforementioned requirements of the purchaser (contracting authority). If it becomes obvious in the course of the delivery preparation and implementation that it is necessary to deliver additional devices, components or accessories or to perform any additional services or works in order to meet the purchaser's requirements hereunder, the seller hereby undertakes to deliver such devices and to perform such works or to provide such services as a part of the original delivery under the agreement, without any increase of the purchase price (i.e. such deliveries, works or services shall not constitute extra deliveries or extra works).