## Specifications
(Appendix No. 1 to the Purchase Agreement)
Appendix B to the Tender Documents – Technical Conditions and Technical Specifications
Single well CMOS-based multi electrode array (MEA) system, including a 3D module and & corresponding software to functionally characterize 2D and 3D neuronal in-vitro and ex-vivo models
TECHNICAL CONDITIONS the technical specification laid down by the Contracting Authority |  |  | TECHNICAL SPECIFICATIONS OF THE SUPLIER'S OFFER technical specifications offered by the Tenderer
Parameter description The tender must meet all the requirements and parameters specified by the Contracting Authority below. In the case of parameters defined by a minimum or maximum level or range of values, the bid must meet at least the specified required level. |  | Value required by the Contracting Authority | If the contracting authority requires only an indication of whether the relevant required parameter is met, the participant shall state YES, that the parameter is met. If the contracting authority requires a detailed description or specification for a technical parameter, the tenderer shall provide a more detailed description, list of characteristics, specific data, or range of values for the offered device.
From the data provided by the participant, it must be clear that the device offered by the tenderer meets the minimum technical requirements set by the contracting authority – the tenderer shall demonstrate compliance with the required parameter in a verifiable manner, e.g., by providing specific values or specific references to technical datasheets, drawings.
The Contracting Authority requires the purchase of a single well CMOS-based multi-electrode array (MEA) system, including a 3D module and corresponding software. This system is intended for the functional characterisation of 2D and 3D neuronal in-vitro and ex-vivo models. The MEA system must allow for high-resolution data acquisition and analysis, enabling the measurement and stimulation of neuronal activity with precision.
Single well CMOS-based multi electrode array (MEA) systém |  |  | Model - type designation of the device | Producer
|  |  | To be filled by supplier | To be filled by supplier
Number of pieces: 1 |  |  | Value offered by the participant
Data resolution |  | 12 bit or more | To be filled by supplier
Temperature control: Active heating and cooling system |  | YES | To be filled by supplier
Sample frequency. |  | Minimum 20kHz from the entire array in parallel | To be filled by supplier
Stimulation module |  | Integrated current stimulator and more than 4000 on-chip stimulation sites per HD-MEA chip | To be filled by supplier
HD-MEAs |  | readout of 2D and 3D HD-MEAs possible | To be filled by supplier
Minimum number of simultaneous recording channels per HD-MEA chip. |  | 4000 | To be filled by supplier
Software to functionally characterize 2D and 3D neuronal in-vitro and ex-vivo models |  |  | Model - type designation of the software | Producer
|  |  | To be filled by supplier | To be filled by supplier
Value offered by the participant
All-in-one software suite for data recording and analysis. Valid on existing and future software versions for at least 1 year. |  | YES | To be filled by supplier
Integrated detection tools for extracellular action potentials (spikes) and local field potentials |  | YES | To be filled by supplier
Integrated tool for spike sorting |  | YES | To be filled by supplier
Integrated tool for analysis of functional connectivity and possibility to plot connectivity maps directly in the software |  | YES | To be filled by supplier
Option to extract metrics describing single action potentials as well as the behaviour of single cells and the entire neuronal network |  | YES | To be filled by supplier
the cells marked as such shall be filled in by the tenderer