## Specifications
(Appendix No. 1 to the Purchase Agreement)
Appendix B to the Tender Documents – Technical Conditions and Technical Specifications
Nanoparticle Tracking Analyser
TECHNICAL CONDITIONS the technical specification laid down by the Contracting Authority |  |  | TECHNICAL SPECIFICATIONS OF THE SUPLIER'S OFFER technical specifications offered by the Tenderer
Parameter description The tender must meet all the requirements and parameters specified by the Contracting Authority below. In the case of parameters defined by a minimum or maximum level or range of values, the bid must meet at least the specified required level. |  | Value required by the Contracting Authority | If the contracting authority requires only an indication of whether the relevant required parameter is met, the participant shall state YES, that the parameter is met. If the contracting authority requires a detailed description or specification for a technical parameter, the tenderer shall provide a more detailed description, list of characteristics, specific data, or range of values for the offered device.
From the data provided by the participant, it must be clear that the device offered by the tenderer meets the minimum technical requirements set by the contracting authority – the tenderer shall demonstrate compliance with the required parameter in a verifiable manner, e.g., by providing specific values or specific references to technical datasheets, drawings.
Nanoparticle tracking analyzer for measuring the size and concentration of extracellular vesicles, proteins and nucleic acids
Nanoparticle Tracking Analyser |  |  | Model - type designation of the device | Producer
|  |  | To be filled by supplier | To be filled by supplier
Number of pieces: 1 |  |  | Value offered by the participant
Nanoparticle tracking analyzer for measuring the size and concentration of extracellular vesicles, proteins and nucleic acids |  | YES | To be filled by supplier – confirm compliance by stating YES if the req. is met.
The device must enable measurement of the size (diameter) and number (concentration) of particles on scatter mode and fluorescence mode. Measurement are performed with the sample injected into the cell measurement |  | YES | To be filled by supplier – confirm compliance by stating YES if the req. is met.
The instrument must be equipped with at least one laser. It shall be upgradable to increase the number of lasers if necessary. |  | YES | To be filled by supplier – confirm compliance by stating YES if the req. is met.
Dimension |  | Maximum 400 mm (height), 670 mm (depth), 600 mm (width). | To be filled by supplier – provide details, specific data/values
Measurement range of particle concentration |  | 10⁵ to 10⁹ particles/mL | To be filled by supplier – provide details, specific data/values
The device must enable the analysis of exosomes, extracellular vesicles, proteins and nucleic acids. |  | YES | To be filled by supplier – confirm compliance by stating YES if the req. is met.
High-sensitive CMOS camera |  | YES | To be filled by supplier – confirm compliance by stating YES if the req. is met.
Frame rate |  | Minimum 40 frames/s | To be filled by supplier – provide details, specific data/values
Resolution |  | Minimum 1280 × 720 pixels | To be filled by supplier – provide details, specific data/values
Field of view |  | Minimum 160 × 280 µm | To be filled by supplier – provide details, specific data/values
Depth of field |  | Minimum 45 µm | To be filled by supplier – provide details, specific data/values
Measurement range |  | 10 nm – 5 μm | To be filled by supplier – provide details, specific data/values
Automatic temperature control |  | 10°C – 50°C (±0.1°C) | To be filled by supplier – provide details, specific data/values
Particle analysis capacity |  | Minimum 1000 particles per 60 sec | To be filled by supplier – provide details, specific data/values
Sample volume |  | Minimum 0.5 mL | To be filled by supplier – provide details, specific data/values
The device shall be able to analyze polydisperse samples in separate measuring cells to avoid contamination between samples. |  | YES | To be filled by supplier – confirm compliance by stating YES if the req. is met.
The device shall be an independent unit and have the ability to connect to an external computer (compatible with Windows and Linux). |  | YES | To be filled by supplier – confirm compliance by stating YES if the req. is met.
Starter kit including basic accessories necessary for the installation and initial operation of the device. |  | YES | To be filled by supplier – confirm compliance by stating YES if the req. is met.
Operating software package enabling full control of the instrument, including data acquisition, processing, and system operation. |  | YES | To be filled by supplier – confirm compliance by stating YES if the req. is met.
A PC control unit ensuring the full functionality of the supplied device, including pre-installed operating software necessary for its operation. |  | YES | To be filled by supplier – confirm compliance by stating YES if the req. is met.
The tenderer shall fill the cells marked as such (marked in yellow).